## Sheet1
S No | Code | GROUP | Description | Unit | Quantity | Conversion | Unit System | Quantity System | Manhours
1 | 211220002 | EarthWork | Excavation in foundation of building, bridges and other structures, including dagbelling, dressing, refilling around structure with excavated earth, watering and ramming lead upto one chain (30 m) and lift upt5 ft. (1.5 m) in ordinary soil. | Per 100 Cft | 9608 |  |  | 272.1042 | 0.88
2 | 211220003 | EarthWork | Earthwork excavation in open cutting for sewers and manholes as shown in drawings including shuttering and timbering, dressing correct section and dimensions according to templates and levels, and removing surface water, in all types of soil except shingle, gravel and rock 0 ft. t7.0 ft. (0 t2.10 m) depth | Per 100 Cft | 96.8564 |  |  | 96.8564 | 1.1
3 | 212100110 | Termite | Cement concrete brick or stone ballast 1½ " t2" (40 mm t50 mm) gauge, in foundation and plinth: Rati1: 6:12 | Per 100 Sft | 36.6468 |  |  | 314.382 | 0.02
4 | 212200002 | Conc | Reinforced cement concrete in slab of rafts / strip foundation, base slab of column and retaining walls; etc and footing beams, other structural members other than those mentioned in above not requiring form work (i.e. horizontal shuttering) complete in all respects: - Type C (nominal mix 1: 2: 4) | Per 100 Cft | 93.7128 |  |  | 36.6468 | 5
5 | 214100045 | Conc | Fabrication of mild steel reinforcement for cement concrete, including cutting, bending, laying in position, making joints and fastenings, including cost of binding wire and labour charges for binding of steel reinforcement (also includes removal of rust from bars) Deformed bars (Grade-60) | Per 100 Cft | 11.619 |  |  | 93.7128 | 8
6 | 215100005 | Rbr | Pacca brick work in foundation and plinth in cement, sand mortar Rati1:6 | Kg | 75.6726 |  |  | 11.619 | 80
7 | 215100008 | BW | Pacca brick work in first floor cement, sand mortar rati1:6 | Per 100 Cft | 203.002 |  |  | 75.6726 | 17.5
8 | 215100002 | BW | Pacca brick work other than building rati1:4 | Per 100 Cft | 12.2062 |  |  | 203.002 | 20
9 | 218400380 | BW | Providing and laying damp proof course of cement concrete 1:2: 4(using cement, sand and shingle), including bitumen coating with one coat bitumen and one coat polythene sheet 500gauge 1½" thick (40 mm) | Per 100 Cft | 41.171 |  |  | 12.2062 | 15
10 | 218400390 | WP | Providing and laying vertical damp proof course with cement sand plaster and bitumen coating with one coat of bitumen and one coat of polythene sheet 500 gauge ratio (1:4) ½" thick (13 mm) | Per 100 Sft | 47.3048 |  |  | 41.171 | 2
11 | 212100170 | WP | Reinforced cement concrete in slab of rafts strip foundation, base slab of column and retaining walls; etc and footing beams, other structural members other than those mentioned in above not requiring form work (i.e. horizontal shuttering) complete in all respects:- Type B (nominal mix 1: 1½: 3) | Per 100 Sft | 24.1291 |  |  | 47.3048 | 1.25
12 | 214100040 | Conc | Fabrication of mild steel reinforcement for cement concrete, including cutting, bending, laying in position, making joints and fastenings, including cost of binding wire and labour charges for binding of steel reinforcement (also includes removal of rust from bars) Deformed bars (Grade-40) | Per 100 Cft | 4.497 |  |  | 24.1291 | 5
13 | 215100008 | Rbr | Pacca brick work in ground floor cement, sand mortar Rati1:6 | Kg | 106.8253 |  |  | 4.497 | 80
14 | 215100002 | BW | Pacca brick work in ground floor cement, sand mortar Rati1:4 | Per 100 Cft | 1.1611 |  |  | 106.8253 | 20
15 | 218100027 | BW | Providing and fitting all types of glazed aluminium windows of anodised powder coated partly fixed and partly sliding using delux sections of approved manufacturer having frame size of 100 x 30 mm (4"x1 -14") and leaf frame sections of 50 x 20 mm (2"x¾"), all of 1.6mm thickness including 5 mm thick imported tinted glass with rubber gasket using approved standard latches, hardware etc., as approved by the Engineer in-charge. | Per 100 Cft | 90.1487 |  |  | 1.1611 | 15
16 | 212300003 | DoorCT | Reinforced cement concrete in roof slab, beams, columns lintels, girders and other structural members laid in situ or precast laid in position, or prestressed members cast in situ, complete in all respects (c) Type C (nominal mix 1: 2: 4) |  | 54.9419
17 | 212300003 | DoorCT | Reinforced cement concrete in roof slab, beams, columns lintels, girders and other structural members laid in situ or precast laid in position, or prestressed members cast in situ, complete in all respects (c) Type C (nominal mix 1: 2: 4) FF | Per 100 Sft | 90.7958 |  |  | 3.7175 | 1
18 | 214100045 | DoorCT | Fabrication of mild steel reinforcement for cement concrete, including cutting, bending, laying in position, making joints and fastenings, including cost of binding wire and labour charges for binding of steel reinforcement (also includes removal of rust from bars) Deformed bars (Grade-60) | Per 100 Sft | 15.44 |  |  | 42.9368 | 1
19 | 215250007 | DoorCT | Cement plaster 3/8" (10 mm) thick under soffit of R.C.C. roof slabs only, upt20' height 1:3 | Per 100 Sft | 625.9294 |  |  | 19.5167 | 1
20 | 218500005 | Alww | PA emulsion paint 3-coats on new surface | Per 100 Sft | 1856.6914 |  |  | 90.1487 | 1.5
21 | 211310010 | Alww | Filling, watering and ramming earth under floors with surplus earth from foundation, etc. | Per 100 Sft | 175.9275 |  |  | 45.0743
22 | 216100012 | Grill | Dry rammed brick or stone ballast, 1½" t2"( 40 mm t50 mm) gauge. | Per 100 Sft | 68.3376 |  |  | 90.1487 | 1.25